## Overview
ROCKO
Bill of Materials (BOM)
Hardware | 196.778
Printed Parts | 17.9683
Laser Cut Parts | 40
COTS/Electronics | 495.19
Total Cost | 749.9363

## Hardware
ITEM NO. | PART NUMBER | DESCRIPTION | QTY. | UNIT COST ($) | COST ($) | RETAILER | LINK
1 | 94180A353 | M4x0.7 Brass Tapered Heat-Set Inserts for Plastic | 37 | 0.2558 | 9.4646 | McMaster-Carr | https://www.mcmaster.com/94180A353/
2 | 94180A312 | M2x0.4 Tapered Heat-Set Inserts for Plastic | 10 | 0.2241 | 2.241 | McMaster-Carr | https://www.mcmaster.com/94180A312/
3 | 92981A754 | 8mm_75mmL_Alloy Steel Shoulder Screws | 4 | 5.98 | 23.92 | McMaster-Carr | https://www.mcmaster.com/92981A754/
4 | 92981A210 | 8mm_55mmL_Alloy Steel Shoulder Screws | 2 | 5.16 | 10.32 | McMaster-Carr | https://www.mcmaster.com/92981A210/
5 | 92981A202 | 8mm_16mmL_Alloy Steel Shoulder Screws | 2 | 1.98 | 3.96 | McMaster-Carr | https://www.mcmaster.com/92981A202/
6 | 92832A343 | M4x0.7_25mmL_Zinc-Plated Steel Button Head Torx Screws | 2 | 0.2108 | 0.4216 | McMaster-Carr | https://www.mcmaster.com/92832A343/
7 | 92832A334 | M4x16mmL_Zinc-Plated Steel Button Head Torx Screws | 88 | 0.1506 | 13.2528 | McMaster-Carr | https://www.mcmaster.com/92832A334/
8 | 92467A452 | M2x0.4_10mmL_18-8 Stainless Steel Extra-Wide Truss Head Phillips Screws | 14 | 0.142 | 1.988 | McMaster-Carr | https://www.mcmaster.com/92467A452/
9 | 91292A036 | M2.5x0.45_25mmL_18-8 Stainless Steel Socket Head Screw | 4 | 0.793 | 3.172 | McMaster-Carr | https://www.mcmaster.com/91292A036/
10 | 91202A226 | M4_Zinc-Plated Steel Split Lock Washer | 2 | 0.0187 | 0.0374 | McMaster-Carr | https://www.mcmaster.com/91202A226/
11 | 91166A250 | M6_Zinc-Plated Steel Washer | 12 | 0.0272 | 0.3264 | McMaster-Carr | https://www.mcmaster.com/91166A250/
12 | 91166A230 | M4_Zinc-Plated Steel Washer | 18 | 0.0244 | 0.4392 | McMaster-Carr | https://www.mcmaster.com/91166A230/
13 | 91116A120 | M3_18-8 Stainless Steel Oversized Washer | 10 | 0.0493 | 0.493 | McMaster-Carr | https://www.mcmaster.com/91116A120/
14 | 90991A123 | M4x0.7_12mmL_18-8 Stainless Steel Button Head Torx Screws | 10 | 0.0936 | 0.936 | McMaster-Carr | https://www.mcmaster.com/90991A123
15 | 90591A270 | M2.5x0.45_Zinc-Plated Steel Hex Nut | 4 | 0.0222 | 0.0888 | McMaster-Carr | https://www.mcmaster.com/90591A270/
16 | 90576A115 | M6x1.0_Medium-Strength Steel Nylon-Insert Locknut | 12 | 0.0648 | 0.7776 | McMaster-Carr | https://www.mcmaster.com/90576A115/
17 | 90576A103 | M4x0.7_Medium-Strength Steel Nylon-Insert Locknut | 52 | 0.0582 | 3.0264 | McMaster-Carr | https://www.mcmaster.com/90576A103/
18 | 8497A69 | M12x1.75_Knob-Style Retractable Spring Plunger | 2 | 19.9 | 39.8 | McMaster-Carr | https://www.mcmaster.com/8497A67/
19 | 6659K678 | 8mm_10mmL_Oil-Embedded Flanged Sleeve Bearing | 8 | 4.67 | 37.36 | McMaster-Carr | https://www.mcmaster.com/6659K678
20 | 6659K677 | 8mm_6mmL_Oil-Embedded Flanged Sleeve Bearing | 4 | 3.81 | 15.24 | McMaster-Carr | https://www.mcmaster.com/6659K677
21 | 6659K115 | 8mm_4mmL_Oil-Embedded Flanged Sleeve Bearing | 2 | 2.52 | 5.04 | McMaster-Carr | https://www.mcmaster.com/6659K115
22 | 6658K135 | 8mm_10mmL_Oil-Embedded 841 Bronze Sleeve Bearing | 4 | 1.92 | 7.68 | McMaster-Carr | https://www.mcmaster.com/6658K135
23 | 90591A250 | M3x0.5_Zinc-Plated Steel Hex Nut | 8 | 0.0281 | 0.2248 | McMaster-Carr | https://www.mcmaster.com/90591A250/
24 | 91290A123 | M3x0.5_20mmL_Alloy Steel Socket Head Screw | 8 | 0.1414 | 1.1312 | McMaster-Carr | https://www.mcmaster.com/91290A123
25 | 90591A265 | M2 x 0.4_Zinc-Plated Steel Hex Nut | 4 | 0.0222 | 0.0888 | McMaster-Carr | https://www.mcmaster.com/90591A265/
26 | 91292A335 | M2 x 0.40 mm Thread, 15 mm Long | 4 | 2.668 | 10.672 | McMaster-Carr | https://www.mcmaster.com/91292A335
27 | 91290A334 | M6x1.0_35mmL_Alloy Steel Socket Head Screw | 4 | 0.2366 | 0.9464 | McMaster-Carr | https://www.mcmaster.com/91290A334
28 | 8974K22 | 1/4in diameter, steel rod, 200mm long | 1 | 3.73 | 3.73 | McMaster-Carr | https://www.mcmaster.com/8974K22-8974K222/
|  |  |  | Total | 196.778

## Printed Parts
ITEM NO. | PART NAME | SUBASSEMBLY LOCATION | QTY. | MATERIAL | FILAMENT QTY (g) | COST ($)
29 | Battery Holder | ROCKO | 1 | PLA | 126.73 | 2.1544
30 | Bottom_Pi_Mount | ROCKO | 1 | PLA | 11.67 | 0.19839 | Filament cost per gram
31 | Corner Bracket | HEAD | 2 | PLA | 14.94 | 0.50796 | PLA | TPU
32 | Corner Bumper | HEAD | 4 | TPU | 29.37 | 1.9972 | 0.017 | 0.02379
33 | Coupler Pin Spacer | LEG | 2 | PLA | 5.53 | 0.18802
34 | Crank Shoulder Link | CRANK LINK | 2 | PLA | 33.76 | 1.1478
35 | Elbow wheel | ELBOW WHEEL | 2 | PLA | 25.86 | 0.87924 | Recommended print settings:
36 | Eye Pupil | HEAD | 2 | PLA | 6.68 | 0.22712 | Minimum 4 wall loops/perimeters
37 | Eye White | HEAD | 2 | PLA | 17.4 | 0.5916 | Gyroid infill - 25% for structural parts and links
38 | HeadCrossBar | HEAD | 4 | PLA | 20.09 | 1.3661 | Grid infill - 15% for electronics mounts
39 | Inner Shoulder Link | INNER SHOULDER LINK | 1 | PLA | 40.94 | 0.69598 | Consider printing link parts with a brim if parts curl up
40 | L Bracket | HEAD | 2 | PLA | 10.11 | 0.34374
41 | Leg Link | LOWER LEG | 1 | PLA | 61.71 | 1.0491
42 | Lower Belt Tensioner | LEG | 2 | PLA | 5.72 | 0.19448
43 | M12x1.75 Thin Profile Hex Nut | INNER SHOULDER LINK | 4 | PLA | 1.74 | 0.11832
44 | MD10C_R3-Holder | HEAD | 2 | PLA | 9.66 | 0.32844
45 | MirrorInner Shoulder Link | INNER SHOULDER LINK | 1 | PLA | 40.94 | 0.69598
46 | MirrorLeg Link | LOWER LEG | 1 | PLA | 61.71 | 1.0491
47 | MirrorRear Bumper | HEAD | 1 | TPU | 16.54 | 0.28118
48 | Motor Mount Spacer | HEAD | 2 | PLA | 3.48 | 0.11832
49 | Outer Shoulder Link | OUTER SHOULDER | 2 | PLA | 37 | 1.258
50 | Rear Bracket, Left | HEAD | 1 | PLA | 9.27 | 0.15759
51 | Rear Bracket, Right | HEAD | 1 | PLA | 9.27 | 0.15759
52 | Rear Bumper | HEAD | 1 | TPU | 16.54 | 0.28118
53 | RPLidar_A1-Holder | HEAD | 1 | PLA | 28.08 | 0.47736
54 | Upper Shoulder Standoff | LEG | 6 | PLA | 3.25 | 0.3315
55 | 42T GT2 3mm Wheel Pulley | WHEEL HUB | 2 | PLA | 15.71 | 0.53414
56 | 36T GT2 3mm double pulley | DOUBLE PULLEY | 2 | PLA | 9.7 | 0.3298
57 | 31T GT2 3mm Pulley | ROCKO | 2 | PLA | 9.08 | 0.30872
[5 empty] | TOTAL | 17.9683

## Laser Cut Parts
ITEM NO. | PART NAME | SUBASSEMBLY LOCATION | QTY. | SIZE (MM) | SIZE (IN)
58 | Front Plate | HEAD | 1 | 142 X 300 | 5.59 X 11.81
59 | Side Plate | HEAD | 2 | 142 X 250 | 5.59 X 9.84
60 | Bottom Plate | HEAD | 2 | 252 X 300 | 9.92 X 11.81
24 x 24 in sheet needed
[5 empty] | Cost | 40

## COTS & Electronics
ITEM NO. | PART NUMBER | DESCRIPTION | QTY. | UNIT COST ($) | COST ($) | RETAILER | LINK
61 | RASPBERRY_PI_5 | Single board computer | 1 | 120 | 120 |  | https://www.sparkfun.com/raspberry-pi-5-16gb.html?src=raspberrypi
62 | MD10C_R3 | Motor driver | 2 | 13.9 | 27.8 | Amazon | https://www.amazon.com/Cytron-13A-Motor-Driver-MD10C/dp/B07CW3JZDH
63 | ECO-WORTHY 12V 10Ah Lithium LiFePO4 Deep Cycle Battery | EcoWorthy Battery 10Ah, LiFePo | 1 | 37.99 | 37.99 | Amazon | https://www.amazon.com/ECO-WORTHY-Phosphate-Rechargeable-Trolling-Fishfinder/dp/B09V79ZKVM?crid=GX692S7B8CYC&dib=eyJ2IjoiMSJ9._QrRJyi3iALZhWNtnAoWrJCE2lz0rmas_yypKKxpZp2fHPEg-QmzET6W5f5x9VJccI1K7CHIw6zJDMzFwvmdFVj1Q7cyp5lRJFGmFXRBTomGie7e2DcUf6dnuujN0rNSzxYoX1S0NK4kRRSHAhe-nfeD0Ofwrf3VN3ud-zCdfFCZkYpe6he7wBxAqFO86QFGO9ZlQodupPTe0xmB2frTbYlNk82o9i0TDIc9OGpCYQlUjfAicxO4NPjnSaUu1p4BZl5cRNzOlCzxhPtSezs36IkojUefEeinY-hPpFz7shE.KCORw1iOsqEUohhhGhQ27wzJsX1Jrm4NUVX4QCcfSNY&dib_tag=se&keywords=lipo%2Bbattery&qid=1727987266&s=automotive&sprefix=lipo%2Bbattery%2Cautomotive%2C119&sr=1-25&th=1
64 | 5204-8002-0005_GoBuilda_Gearmotor 80mm shaft | Drive motor | 2 | 45 | 90 | GoBuilda | https://www.gobilda.com/5204-series-yellow-jacket-planetary-gear-motor-5-2-1-ratio-80mm-length-8mm-rex-shaft-1150-rpm-3-3-5v-encoder/
65 | 3601-0014-0120_120mm Rhino Wheel | Drive wheel | 2 | 9.99 | 19.98 | GoBuilda | https://www.gobilda.com/3601-series-rhino-wheel-14mm-bore-120mm-diameter/
66 | 1611-0514-4008_Hex bearing_8mm shaft | Bearings for drive motor shaft | 6 | 2.995 | 17.97 | GoBuilda | https://www.gobilda.com/1611-series-flanged-ball-bearing-8mm-rex-id-x-14mm-od-5mm-thickness-2-pack/
67 | 1611-0514-0008_Round bearing_8mm shaft | Bearings for pulley and wheel | 12 | 1.995 | 23.94 | GoBuilda | https://www.gobilda.com/1611-series-flanged-ball-bearing-8mm-id-x-14mm-od-5mm-thickness-2-pack/
68 | 12V -> 5V Step Down Circuit | Allows for power to 5V components from 12V supply | 1 | 4.98 | 4.98 | RobotShop | https://www.robotshop.com/products/dfrobot-dc-dc-buck-converter-7-24v-to-5v-4a
69 | BNO055 | 9-DOF Absolute IMU | 1 | 34.95 | 34.95 | Adafruit | https://www.adafruit.com/product/2472
70 | WaGO Terminal Connector (3-wire) | Used for wire connection | 1 | 8.96 | 8.96 | Amazon | https://www.amazon.com/WAGO-221-412-Lever-Nuts-2-Conductor-Connectors/dp/B07W7W9J95?ref_=ast_sto_dp&th=1
71 | WAGO Terminal Connector (5-wire) | Used for wire connection | 1 | 16.88 | 16.88 | Amazon | https://www.amazon.com/Electrical-Conductor-parallel-silicone-Extension/dp/B07RSRBZZD/ref=sr_1_25?crid=L3YDCZF5RSO2&dib=eyJ2IjoiMSJ9.eti581PGGYTASjhdZAqMb4VnZ4h6QxkSbNqxWubk4i2lYendj1TgNy_5y4NHCWAwJdY3MIwl387YNKBAzrqC3RTQ1MblPmcAB43IauZgNm_vN7Tt5gXkO_UBIc_vFvUkuJt1LWIO9N0ajpMIcu1wnXPbx4NWvRF73iiLnM72_NhdfSBybUyPNrQZLrI3m2lRPiyIQ8fJYDZyG9VmI6uyRi1B_ztDSUPYjwe4lJAibWILs_a45PYSz6mvlQKXZLRUxsDQblj-A_8eePymtHoKFpHpCrFl5jyp7PUyTQ1VsrE.8PFFXmUc2i9iFMwRlmNH9_YUWiajK-5h-x2wZfMOt7g&dib_tag=se&keywords=14%2Bawg%2Bwire&qid=1727997036&sprefix=14%2Bawg%2Bwire%2Caps%2C134&sr=8-25&th=1
72 | UART Interface | Connects computer to Rasberry Pi | 1 | 12 | 12 | Adafruit | https://www.adafruit.com/product/5699
73 | USB-C Cable |  | 1 | 5.97 | 5.97 | Amazon | https://www.amazon.com/Raspberry-Pi-Active-Cooler/dp/B0CLXZBR5P/ref=sr_1_3?crid=2YGM8LRU6S25C&dib=eyJ2IjoiMSJ9.yxdTGmMffH2iJhveQSAPuBxN2WuXFbbmvfmYts5V9K5jiH5jlnoFOnsgfYjAyqf7qu2767ocYzdXgSMHm4lf61SOh78eFNQcHvKd48uLrN2qCacKyS_jaqFhmX5z6ayb2BR9j93JJayjKb1eCqssYw9oL208kUVTLQOh56_MDPwU_4CUzkCYa6t3FstSJBzrf21w5hb_ymSf-WMRtSRnz8Vl4hGDU7daYqe4jEUnL20.y5-rq56C4eOQ8amrkdmT9laoWfSksYQ7FVkDU3pDIEE&dib_tag=se&keywords=raspberry+pi+5+active+cooler&qid=1738022973&sprefix=raspberry+pi+5+active+cooler%2Caps%2C113&sr=8-3
74 | USB Hub |  | 1 | 17.99 | 17.99 | Amazon | https://www.amazon.com/Sabrent-Individual-Switches-Included-HB-UMP3/dp/B00TPMEOYM?dib=eyJ2IjoiMSJ9.RbV_tGNvZ_gx_Fra_jgDIKposk9Smujgp4msIZHP9BwwahKanWPKEsScRs6gjwp-v_zbQY5DIJH684Tj0o061JL_PSp5nq1B0l8FAhNg6rxRBwdNMBkwI5AR41H8PZolz0VlcAzh0ef8OkjMjgDoh63mgP0SA4-t8M_hVGSfbVuySammzyI-Ssp7vbVrPboUk4ez0dlIAABdWyPbuXJX1G5neVQU-gNsqg3hxAFlatI.797HFzQhql7IQyGjSVhKKfG0OcSPgpkIH09anZK6Qv0&dib_tag=se&keywords=Powered%2BUsb%2BHub&qid=1730316948&sr=8-9&th=1
75 | 14 AWG wire | For connecting 12V power | 1 | 9.98 | 9.98 | Amazon | https://www.amazon.com/Electrical-Conductor-parallel-silicone-Extension/dp/B0B9JBG1SH?crid=L3YDCZF5RSO2&dib=eyJ2IjoiMSJ9.eti581PGGYTASjhdZAqMb4VnZ4h6QxkSbNqxWubk4i2lYendj1TgNy_5y4NHCWAwJdY3MIwl387YNKBAzrqC3RTQ1MblPmcAB43IauZgNm_vN7Tt5gXkO_UBIc_vFvUkuJt1LWIO9N0ajpMIcu1wnXPbx4NWvRF73iiLnM72_NhdfSBybUyPNrQZLrI3m2lRPiyIQ8fJYDZyG9VmI6uyRi1B_ztDSUPYjwe4lJAibWILs_a45PYSz6mvlQKXZLRUxsDQblj-A_8eePymtHoKFpHpCrFl5jyp7PUyTQ1VsrE.8PFFXmUc2i9iFMwRlmNH9_YUWiajK-5h-x2wZfMOt7g&dib_tag=se&keywords=14%2Bawg%2Bwire&qid=1727997036&sprefix=14%2Bawg%2Bwire%2Caps%2C134&sr=8-25&th=1
76 | 20 AWG wire | For connecting sensors and GPIO | 1 | 14.58 | 14.58 | Amazon | https://www.amazon.com/Silicone-Electrical-electronics-stranded-Flexible/dp/B07TGJGJGD?crid=WIGHLEVQIAC9&dib=eyJ2IjoiMSJ9.S8wXQm0UqdIlWbSA0MGQV_5UTLfuOzBS8N4eH8P72YBAaw0AyVKMchlp1wIiKRtBMFz0VhrlUXIa8CHo5iQov2DlRVKXmiF6y3VfgjGcmEMpal1GWEyI3yDTcw2S_KR2U5H1QBy3Xa0YpByGD0e6aB91PXq6YE9yw8SVmhu_iKImH5IJ348Eb15F1YJy41UgDII5fWWxQ3KVrgxJozBbMHIqpvY9ngbf-91Rk_uRbFR3aqOf_VVcS1DD7oXJbv2evXlJ67t0fa3Jd71QZv-7vGdSZ7RnYX-QvjjRZydzVHE.7X77kGLjv_RtDQsHSmK2GO9GMy43AN5O_2CIEh6HkU4&dib_tag=se&keywords=20%2Bawg%2Bwire&qid=1727997533&sprefix=20%2Bawg%2Bwire%2Caps%2C166&sr=8-7&th=1
77 | Gates 3MR-450-06 Belt | Upper drive belt, 3mm pitch, 6mm width, 150T | 2 | 8.36 | 16.72 | Biedler's Belts | https://www.biedlers-belts.com/synchronous-belts/powergrip-gt2-belt/3mr-pitch-6mm-wide.html
78 | Gates 3MR-480-06 Belt | Lower drive belt, 3mm pitch, 6mm width, 160T | 2 | 7.25 | 14.5 | Biedler's Belts | https://www.biedlers-belts.com/synchronous-belts/powergrip-gt2-belt/3mr-pitch-6mm-wide.html
|  |  |  | Total | 495.19